## Sheet1
-2	Priority	Name	Description	Notes
-1	High	Organization	The project shall be open source. All artifacts shall be publicly available.	Which OS license?
0	High	Organization	There shall be a commercial model that shall return value to the project’s participants.
1	High	Packaging	Shall be attractively and robustly packaged in a fixture.	Assume a 3D printed enclosure that contains the parts, exposes the connectors and mounted the motor etc.
2	High	Packaging	There shall be a way to firmly attach a motor to the tester while it is being tested.	Assume the motor might have a synthetic load attached – like a flywheel or propeller.
3	High	Packaging	There shall be a way to enclose the motor under test so that in case it malfunctions or is accidentally overdriven the tester shall not be harmed.	“the tester” is the person running the device.
4	High	Connectors	The tester shall have input voltage connections by which to connect a DC voltage.
	Medium	Power	The input voltage source shall be able to provide a series of fixed steps of input voltages.	Need to provide a start voltage say 2.4V, a low voltage – say 5.5V a high/medium voltage say 10V and a maximum voltage say 12.4V
5	High	Connectors	Shall have output connections for U/V/W motor phases.
6	High	Connectors	Connectors shall be properly and appropriately sized for mechanical and electrical loads.
7	High	Connectors	Shall permit a slot car controller to be plugged in using standard banana plugs.
8	High	Power	Shall be externally powered from a bench power supply capable of providing power similar to that available at most tracks.	Range: 0-18V, 0-40A
9	High	Power	Shall be optionally capable of sinking return, braking power.	Range: 0-20A
10	High	Measurement	Shall measure motor speed (Kv).	Optical or hall effect or both. Hall effect is affected by (non)ferrous motor rotor (bell) materials. Note: Technically, Kv is the output voltage when the shaft is rotated. / Kv is defined as the velocity constant in rpm/V. Ke is the back emf constant. In SI units is V/(rad/s) or in hobby units V/rpm. It is is an inverse measure of Kv
11	High	Measurement	Shall NOT measure Kv.	Kv is the back emf voltage produced when the motor shaft it rotated. The tester shall not have a capability to rotate the shaft and measure the resulting Kv.
12	High	Measurement	Shall measure input voltage.	This capability might best be provided by using an external instrument and not incorporating it into the device itself.
13	High	Measurement	Shall measure input current.	Ditto
14	High	Measurement	Shall measure motor input current.	Ditto
15	High	Measurement	Shall measure motor braking current.	Ditto
16	High	Measurement	Shall measure motor voltage.	Ditto
17	High	Measurement	Shall measure eRPM.	The eCom commutation rpm. Available from the Remora WiFi link.
18	Medium	Measurement	Shall measure motor phases resistances.
19	Medium	Measurement	Shall measure motor phases inductances.
20	High	Measurement	Shall be able to measure a loaded motor.	Using a flywheel, propeller, fluid drag ...
21	High	Measurement	Shall measure motors in the range 1,000Kv to 28,000Kv	Note: the upper limit may extend based on motor innovations.
22	High	Measurement	Shall be able to know motor poles.	Needs to be input to the device.
23	High	Measurement	Shall be able to test 6, 8, 12 magnet motors.	3, 4, 6 pole pairs.
24	Low	Measurement	Shall measure motor weight.	External capability.
25	Low	Measurement	Shall measure motor rotational mass.	External capability.
26	Medium	Measurement	Shall measure motor thermal emissions.	To measure the stator winding, it might be necessary to bond a thermocouple which would mean opening the motor to insert it, and a thermocouple meter. Perhpas an IR thermometer can “see” the winding, if it can be positioned close enough, and it might need to have adjustable emissivity settings. See: / https://cpc.farnell.com/duratool/d03129/digital-thermometer/dp/IN07449 / https://cpc.farnell.com/unbranded/tk-610b/thermometer-k-type/dp/IN05147 / https://cpc.farnell.com/duratool/d03055/thermometer-infrared/dp/IN07344?st=3055%20bk001
27	High	Measurement	Shall operate with input voltages between 1V and 18V.
28	High	Measurement	Shall have a capability to limit the maximum input voltage.
29	High	Measurement	Shall have the capability to limit the maximum input current.
30	Low	Measurement	Shall measure motor balance.	External capability or perhaps accelerometer on the testing fixture.
31	Low	Measurement	Shall measure motor shaft accuracy.	External capability.
32	High	Parts	Shall contain a standard eCom.	Probably the Remora – obvious reasons.
33	Medium	Parts	Shall support alternative eComs.	If they can support other required capabilities.
34	Low	Tuning	Shall be able to tune Remora eCom parameter settings to optimize motor performance.	Might be out of scope. Might be best done with a controllable power supply and scope.
35	High	Profiles	Shall be able to setup and run test profiles.	The motor shall be run for a specific time at a specific voltage while values are captured, before increasing the voltage in multiple steps. Means it’ll need an mcu with DAC output – Pi Pico?
36	High	Display	Shall show realtime test information.	Probably need some sort of attached display.
37	High	Profiles	Shall be able to persistently save the results of a test.
38	High	Profiles	Shall be able to label a test to associate it with a specific motor.
39	High	Profiles	Shall be able to export test results to a common file format e.g. csv
40	Medium	Profiles	Shall be able to compare test results.
41	High	Output	Shall be able to calculate and display various important motor parameters.
42	Low	Output	Shall be able to make gearing recommendations.	Will require track input and a simulator.